## Cover (hidden)
Data Center Power, Cooling, Space and Network Feasibility sheet
Approved By: |  | Salah Al Sadqi
Approved Date:
Document Control
Version | Date | Author(s) | Change log | Status
1 |  | DCF | Initial Document
1.1 | 23/07/2015 | Mohammed Al Abdooli | All Forms updated and DCCM approval sheet added
1.2 | 2015-09-02 | Mohammed Al Abdooli | All forms updated
1.3 | 2015-11-11 | Mohammed Al Abdooli | All forms updated
1.4 | 2016-08-08 | Mohammed Al Abdooli | All forms updated
2 | 2017-08-23 | Mohammed Al Abdooli | All forms updated | Published
3 |  | Mohammed Al Abdooli | All forms updated | Not published
4 | 2023-02-23 | Mohammed Al Abdooli | All forms updated

## Main (hidden)
Data Center Infrastructure Feasibility sheet
Date:
Customer Name: | Status:
Account Number:
Sales Manager:
Solution Architect:
Service Requirement
Proposed Service: |  | Extra Service: |  | Basic Remote Hand
Smart Hand Support
Proposed DC Location: |  |  |  | Rack Shelf
Power
Alternative DC Location: |  |  |  | Network
Cross Connect
Expected Date of Delivery: |  |  |  | Cabinets
Hot Seat
Cold Aisle Containment
Other
Value / Cabinet Package
No. of Packages: | x
x
x
Additional Rack U's
Co-location Packages
No of Cabinets:
Cage Required: |  | Cage Options:
Leasing Service for Co-location Customers
Rack Frame Required: |  | No. of Racks & Size: | x
x
x
Rack Frame PDU Required |  | No. of PDUs & Type: | x
x
Data Center Compliance for Co-location Customers (Mandatory Requirements)
Customer must comply with the equipment / racks specification mentioned on Data Center Rules of Conduct and Safety document
Latest Version available in the portal | https://managedservices.etisalat.ae
Customer is welcome to contact his account manager for any concern or clarification required regarding the
Data Center Rules of Conduct and Safety
Comments and details of Requirements
Note on C4: dd/mm/yyyy
Note on C8: For Existing customers only
Note on D22: dd/mm/yyyy

## Rack Details
Rack 1 | [8 empty] | 16A IEC309
Rack Description |  |  |  |  | Rack Size (mm) |  |  | 1 | 32A IEC309
[5 empty] | Rack U's |  |  | 2 | 64A IEC309
Power Requirement | [7 empty] | 3
DC | # Feeders |  |  | Minimum input fuse rating (Amp) |  |  |  | 4 | Single Phase
[8 empty] | 5 | Three Phase
AC | Power Circuits |  | # Sockets |  | Phase Type |  |  | 6
SNo. | Device Name | Type | Model | Server Size in U's | Total Watts | #power plugs(outlets) | Add / Remove
1
2 | [9 empty] | Add
3 | [9 empty] | Remove
4
5
6
7
8
9
10
11
12
13
14
15
16
17
18
19
20
21
22
23
24
25
26
27
28
29
30
0
Rack 2
Rack Description |  |  |  |  | Rack Size (mm)
Rack U's
Power Requirement
DC | # Feeders |  |  | Minimum input fuse rating (Amp)
AC | Power Circuits |  | # Sockets |  | Phase Type
SNo. | Device Name | Type | Model | Server Size in U's | Total Watts | #power plugs(outlets) | Add / Remove
1
2
3
4
5
6
7
8
9
10
11
12
13
14
15
16
17
18
19
20
21
22
23
24
25
26
27
28
29
30
0
Rack 3
Rack Description |  |  |  |  | Rack Size (mm)
Rack U's
Power Requirement
DC | # Feeders |  |  | Minimum input fuse rating (Amp)
AC | Power Circuits |  | # Sockets |  | Phase Type
SNo. | Device Name | Type | Model | Server Size in U's | Total Watts | #power plugs(outlets) | Add / Remove
1
2
3
4
5
6
7
8
9
10
11
12
13
14
15
16
17
18
19
20
21
22
23
24
25
26
27
28
29
30
0
Rack 4
Rack Description |  |  |  |  | Rack Size (mm)
Rack U's
Power Requirement
DC | # Feeders |  |  | Minimum input fuse rating (Amp)
AC | Power Circuits |  | # Sockets |  | Phase Type
SNo. | Device Name | Type | Model | Server Size in U's | Total Watts | #power plugs(outlets) | Add / Remove
1
2
3
4
5
6
7
8
9
10
11
12
13
14
15
16
17
18
19
20
21
22
23
24
25
26
27
28
29
30
0
Rack 5
Rack Description |  |  |  |  | Rack Size (mm)
Rack U's
Power Requirement
DC | # Feeders |  |  | Minimum input fuse rating (Amp)
AC | Power Circuits |  | # Sockets |  | Phase Type
SNo. | Device Name | Type | Model | Server Size in U's | Total Watts | #power plugs(outlets) | Add / Remove
1
2
3
4
5
6
7
8
9
10
11
12
13
14
15
16
17
18
19
20
21
22
23
24
25
26
27
28
29
30
0
Rack 6
Rack Description |  |  |  |  | Rack Size (mm)
Rack U's
Power Requirement
DC | # Feeders |  |  | Minimum input fuse rating (Amp)
AC | Power Circuits |  | # Sockets |  | Phase Type
SNo. | Device Name | Type | Model | Server Size in U's | Total Watts | #power plugs(outlets) | Add / Remove
1
2
3
4
5
6
7
8
9
10
11
12
13
14
15
16
17
18
19
20
21
22
23
24
25
26
27
28
29
30
0
Rack 7
Rack Description |  |  |  |  | Rack Size (mm)
Rack U's
Power Requirement
DC | # Feeders |  |  | Minimum input fuse rating (Amp)
AC | Power Circuits |  | # Sockets |  | Phase Type
SNo. | Device Name | Type | Model | Server Size in U's | Total Watts | #power plugs(outlets) | Add / Remove
1
2
3
4
5
6
7
8
9
10
11
12
13
14
15
16
17
18
19
20
21
22
23
24
25
26
27
28
29
30
0
Rack 8
Rack Description |  |  |  |  | Rack Size (mm)
Rack U's
Power Requirement
DC | # Feeders |  |  | Minimum input fuse rating (Amp)
AC | Power Circuits |  | # Sockets |  | Phase Type
SNo. | Device Name | Type | Model | Server Size in U's | Total Watts | #power plugs(outlets) | Add / Remove
1
2
3
4
5
6
7
8
9
10
11
12
13
14
15
16
17
18
19
20
21
22
23
24
25
26
27
28
29
30
0
Rack 9
Rack Description |  |  |  |  | Rack Size (mm)
Rack U's
Power Requirement
DC | # Feeders |  |  | Minimum input fuse rating (Amp)
AC | Power Circuits |  | # Sockets |  | Phase Type
SNo. | Device Name | Type | Model | Server Size in U's | Total Watts | #power plugs(outlets) | Add / Remove
1
2
3
4
5
6
7
8
9
10
11
12
13
14
15
16
17
18
19
20
21
22
23
24
25
26
27
28
29
30
0
Rack 10
Rack Description |  |  |  |  | Rack Size (mm)
Rack U's
Power Requirement
DC | # Feeders |  |  | Minimum input fuse rating (Amp)
AC | Power Circuits |  | # Sockets |  | Phase Type
SNo. | Device Name | Type | Model | Server Size in U's | Total Watts | #power plugs(outlets) | Add / Remove
1
2
3
4
5
6
7
8
9
10
11
12
13
14
15
16
17
18
19
20
21
22
23
24
25
26
27
28
29
30
0
Rack 11
Rack Description |  |  |  |  | Rack Size (mm)
Rack U's
Power Requirement
DC | # Feeders |  |  | Minimum input fuse rating (Amp)
AC | Power Circuits |  | # Sockets |  | Phase Type
SNo. | Device Name | Type | Model | Server Size in U's | Total Watts | #power plugs(outlets) | Add / Remove
1
2
3
4
5
6
7
8
9
10
11
12
13
14
15
16
17
18
19
20
21
22
23
24
25
26
27
28
29
30
0
Rack 12
Rack Description |  |  |  |  | Rack Size (mm)
Rack U's
Power Requirement
DC | # Feeders |  |  | Minimum input fuse rating (Amp)
AC | Power Circuits |  | # Sockets |  | Phase Type
SNo. | Device Name | Type | Model | Server Size in U's | Total Watts | #power plugs(outlets) | Add / Remove
1
2
3
4
5
6
7
8
9
10
11
12
13
14
15
16
17
18
19
20
21
22
23
24
25
26
27
28
29
30
0
Rack 13
Rack Description |  |  |  |  | Rack Size (mm)
Rack U's
Power Requirement
DC | # Feeders |  |  | Minimum input fuse rating (Amp)
AC | Power Circuits |  | # Sockets |  | Phase Type
SNo. | Device Name | Type | Model | Server Size in U's | Total Watts | #power plugs(outlets) | Add / Remove
1
2
3
4
5
6
7
8
9
10
11
12
13
14
15
16
17
18
19
20
21
22
23
24
25
26
27
28
29
30
0
Rack 14
Rack Description |  |  |  |  | Rack Size (mm)
Rack U's
Power Requirement
DC | # Feeders |  |  | Minimum input fuse rating (Amp)
AC | Power Circuits |  | # Sockets |  | Phase Type
SNo. | Device Name | Type | Model | Server Size in U's | Total Watts | #power plugs(outlets) | Add / Remove
1
2
3
4
5
6
7
8
9
10
11
12
13
14
15
16
17
18
19
20
21
22
23
24
25
26
27
28
29
30
0
Rack 15
Rack Description |  |  |  |  | Rack Size (mm)
Rack U's
Power Requirement
DC | # Feeders |  |  | Minimum input fuse rating (Amp)
AC | Power Circuits |  | # Sockets |  | Phase Type
SNo. | Device Name | Type | Model | Server Size in U's | Total Watts | #power plugs(outlets) | Add / Remove
1
2
3
4
5
6
7
8
9
10
11
12
13
14
15
16
17
18
19
20
21
22
23
24
25
26
27
28
29
30
0
Rack 16
Rack Description |  |  |  |  | Rack Size (mm)
Rack U's
Power Requirement
DC | # Feeders |  |  | Minimum input fuse rating (Amp)
AC | Power Circuits |  | # Sockets |  | Phase Type
SNo. | Device Name | Type | Model | Server Size in U's | Total Watts | #power plugs(outlets) | Add / Remove
1
2
3
4
5
6
7
8
9
10
11
12
13
14
15
16
17
18
19
20
21
22
23
24
25
26
27
28
29
30
0
Rack 17
Rack Description |  |  |  |  | Rack Size (mm)
Rack U's
Power Requirement
DC | # Feeders |  |  | Minimum input fuse rating (Amp)
AC | Power Circuits |  | # Sockets |  | Phase Type
SNo. | Device Name | Type | Model | Server Size in U's | Total Watts | #power plugs(outlets) | Add / Remove
1
2
3
4
5
6
7
8
9
10
11
12
13
14
15
16
17
18
19
20
21
22
23
24
25
26
27
28
29
30
0
Rack 18
Rack Description |  |  |  |  | Rack Size (mm)
Rack U's
Power Requirement
DC | # Feeders |  |  | Minimum input fuse rating (Amp)
AC | Power Circuits |  | # Sockets |  | Phase Type
SNo. | Device Name | Type | Model | Server Size in U's | Total Watts | #power plugs(outlets) | Add / Remove
1
2
3
4
5
6
7
8
9
10
11
12
13
14
15
16
17
18
19
20
21
22
23
24
25
26
27
28
29
30
0
Rack 19
Rack Description |  |  |  |  | Rack Size (mm)
Rack U's
Power Requirement
DC | # Feeders |  |  | Minimum input fuse rating (Amp)
AC | Power Circuits |  | # Sockets |  | Phase Type
SNo. | Device Name | Type | Model | Server Size in U's | Total Watts | #power plugs(outlets) | Add / Remove
1
2
3
4
5
6
7
8
9
10
11
12
13
14
15
16
17
18
19
20
21
22
23
24
25
26
27
28
29
30
0
Rack 20
Rack Description |  |  |  |  | Rack Size (mm)
Rack U's
Power Requirement
DC | # Feeders |  |  | Minimum input fuse rating (Amp)
AC | Power Circuits |  | # Sockets |  | Phase Type
SNo. | Device Name | Type | Model | Server Size in U's | Total Watts | #power plugs(outlets) | Add / Remove
1
2
3
4
5
6
7
8
9
10
11
12
13
14
15
16
17
18
19
20
21
22
23
24
25
26
27
28
29
30
0
Rack 21
Rack Description |  |  |  |  | Rack Size (mm)
Rack U's
Power Requirement
DC | # Feeders |  |  | Minimum input fuse rating (Amp)
AC | Power Circuits |  | # Sockets |  | Phase Type
SNo. | Device Name | Type | Model | Server Size in U's | Total Watts | #power plugs(outlets) | Add / Remove
1
2
3
4
5
6
7
8
9
10
11
12
13
14
15
16
17
18
19
20
21
22
23
24
25
26
27
28
29
30
0
Rack 22
Rack Description |  |  |  |  | Rack Size (mm)
Rack U's
Power Requirement
DC | # Feeders |  |  | Minimum input fuse rating (Amp)
AC | Power Circuits |  | # Sockets |  | Phase Type
SNo. | Device Name | Type | Model | Server Size in U's | Total Watts | #power plugs(outlets) | Add / Remove
1
2
3
4
5
6
7
8
9
10
11
12
13
14
15
16
17
18
19
20
21
22
23
24
25
26
27
28
29
30
0
Rack 23
Rack Description |  |  |  |  | Rack Size (mm)
Rack U's
Power Requirement
DC | # Feeders |  |  | Minimum input fuse rating (Amp)
AC | Power Circuits |  | # Sockets |  | Phase Type
SNo. | Device Name | Type | Model | Server Size in U's | Total Watts | #power plugs(outlets) | Add / Remove
1
2
3
4
5
6
7
8
9
10
11
12
13
14
15
16
17
18
19
20
21
22
23
24
25
26
27
28
29
30
0
Rack 24
Rack Description |  |  |  |  | Rack Size (mm)
Rack U's
Power Requirement
DC | # Feeders |  |  | Minimum input fuse rating (Amp)
AC | Power Circuits |  | # Sockets |  | Phase Type
SNo. | Device Name | Type | Model | Server Size in U's | Total Watts | #power plugs(outlets) | Add / Remove
1
2
3
4
5
6
7
8
9
10
11
12
13
14
15
16
17
18
19
20
21
22
23
24
25
26
27
28
29
30
0
Rack 25
Rack Description |  |  |  |  | Rack Size (mm)
Rack U's
Power Requirement
DC | # Feeders |  |  | Minimum input fuse rating (Amp)
AC | Power Circuits |  | # Sockets |  | Phase Type
SNo. | Device Name | Type | Model | Server Size in U's | Total Watts | #power plugs(outlets) | Add / Remove
1
2
3
4
5
6
7
8
9
10
11
12
13
14
15
16
17
18
19
20
21
22
23
24
25
26
27
28
29
30
0
Rack 26
Rack Description |  |  |  |  | Rack Size (mm)
Rack U's
Power Requirement
DC | # Feeders |  |  | Minimum input fuse rating (Amp)
AC | Power Circuits |  | # Sockets |  | Phase Type
SNo. | Device Name | Type | Model | Server Size in U's | Total Watts | #power plugs(outlets) | Add / Remove
1
2
3
4
5
6
7
8
9
10
11
12
13
14
15
16
17
18
19
20
21
22
23
24
25
26
27
28
29
30
0
Rack 27
Rack Description |  |  |  |  | Rack Size (mm)
Rack U's
Power Requirement
DC | # Feeders |  |  | Minimum input fuse rating (Amp)
AC | Power Circuits |  | # Sockets |  | Phase Type
SNo. | Device Name | Type | Model | Server Size in U's | Total Watts | #power plugs(outlets) | Add / Remove
1
2
3
4
5
6
7
8
9
10
11
12
13
14
15
16
17
18
19
20
21
22
23
24
25
26
27
28
29
30
0
Rack 28
Rack Description |  |  |  |  | Rack Size (mm)
Rack U's
Power Requirement
DC | # Feeders |  |  | Minimum input fuse rating (Amp)
AC | Power Circuits |  | # Sockets |  | Phase Type
SNo. | Device Name | Type | Model | Server Size in U's | Total Watts | #power plugs(outlets) | Add / Remove
1
2
3
4
5
6
7
8
9
10
11
12
13
14
15
16
17
18
19
20
21
22
23
24
25
26
27
28
29
30
0
Rack 29
Rack Description |  |  |  |  | Rack Size (mm)
Rack U's
Power Requirement
DC | # Feeders |  |  | Minimum input fuse rating (Amp)
AC | Power Circuits |  | # Sockets |  | Phase Type
SNo. | Device Name | Type | Model | Server Size in U's | Total Watts | #power plugs(outlets) | Add / Remove
1
2
3
4
5
6
7
8
9
10
11
12
13
14
15
16
17
18
19
20
21
22
23
24
25
26
27
28
29
30
0
Rack 30
Rack Description |  |  |  |  | Rack Size (mm)
Rack U's
Power Requirement
DC | # Feeders |  |  | Minimum input fuse rating (Amp)
AC | Power Circuits |  | # Sockets |  | Phase Type
SNo. | Device Name | Type | Model | Server Size in U's | Total Watts | #power plugs(outlets) | Add / Remove
1
2
3
4
5
6
7
8
9
10
11
12
13
14
15
16
17
18
19
20
21
22
23
24
25
26
27
28
29
30
0
Rack 31
Rack Description |  |  |  |  | Rack Size (mm)
Rack U's
Power Requirement
DC | # Feeders |  |  | Minimum input fuse rating (Amp)
AC | Power Circuits |  | # Sockets |  | Phase Type
SNo. | Device Name | Type | Model | Server Size in U's | Total Watts | #power plugs(outlets) | Add / Remove
1
2
3
4
5
6
7
8
9
10
11
12
13
14
15
16
17
18
19
20
21
22
23
24
25
26
27
28
29
30
0
Rack 32
Rack Description |  |  |  |  | Rack Size (mm)
Rack U's
Power Requirement
DC | # Feeders |  |  | Minimum input fuse rating (Amp)
AC | Power Circuits |  | # Sockets |  | Phase Type
SNo. | Device Name | Type | Model | Server Size in U's | Total Watts | #power plugs(outlets) | Add / Remove
1
2
3
4
5
6
7
8
9
10
11
12
13
14
15
16
17
18
19
20
21
22
23
24
25
26
27
28
29
30
0
Rack 33
Rack Description |  |  |  |  | Rack Size (mm)
Rack U's
Power Requirement
DC | # Feeders |  |  | Minimum input fuse rating (Amp)
AC | Power Circuits |  | # Sockets |  | Phase Type
SNo. | Device Name | Type | Model | Server Size in U's | Total Watts | #power plugs(outlets) | Add / Remove
1
2
3
4
5
6
7
8
9
10
11
12
13
14
15
16
17
18
19
20
21
22
23
24
25
26
27
28
29
30
0
Rack 34
Rack Description |  |  |  |  | Rack Size (mm)
Rack U's
Power Requirement
DC | # Feeders |  |  | Minimum input fuse rating (Amp)
AC | Power Circuits |  | # Sockets |  | Phase Type
SNo. | Device Name | Type | Model | Server Size in U's | Total Watts | #power plugs(outlets) | Add / Remove
1
2
3
4
5
6
7
8
9
10
11
12
13
14
15
16
17
18
19
20
21
22
23
24
25
26
27
28
29
30
0
Rack 35
Rack Description |  |  |  |  | Rack Size (mm)
Rack U's
Power Requirement
DC | # Feeders |  |  | Minimum input fuse rating (Amp)
AC | Power Circuits |  | # Sockets |  | Phase Type
SNo. | Device Name | Type | Model | Server Size in U's | Total Watts | #power plugs(outlets) | Add / Remove
1
2
3
4
5
6
7
8
9
10
11
12
13
14
15
16
17
18
19
20
21
22
23
24
25
26
27
28
29
30
0
Rack 36
Rack Description |  |  |  |  | Rack Size (mm)
Rack U's
Power Requirement
DC | # Feeders |  |  | Minimum input fuse rating (Amp)
AC | Power Circuits |  | # Sockets |  | Phase Type
SNo. | Device Name | Type | Model | Server Size in U's | Total Watts | #power plugs(outlets) | Add / Remove
1
2
3
4
5
6
7
8
9
10
11
12
13
14
15
16
17
18
19
20
21
22
23
24
25
26
27
28
29
30
0
Rack 37
Rack Description |  |  |  |  | Rack Size (mm)
Rack U's
Power Requirement
DC | # Feeders |  |  | Minimum input fuse rating (Amp)
AC | Power Circuits |  | # Sockets |  | Phase Type
SNo. | Device Name | Type | Model | Server Size in U's | Total Watts | #power plugs(outlets) | Add / Remove
1
2
3
4
5
6
7
8
9
10
11
12
13
14
15
16
17
18
19
20
21
22
23
24
25
26
27
28
29
30
0
Rack 38
Rack Description |  |  |  |  | Rack Size (mm)
Rack U's
Power Requirement
DC | # Feeders |  |  | Minimum input fuse rating (Amp)
AC | Power Circuits |  | # Sockets |  | Phase Type
SNo. | Device Name | Type | Model | Server Size in U's | Total Watts | #power plugs(outlets) | Add / Remove
1
2
3
4
5
6
7
8
9
10
11
12
13
14
15
16
17
18
19
20
21
22
23
24
25
26
27
28
29
30
0
Rack 39
Rack Description |  |  |  |  | Rack Size (mm)
Rack U's
Power Requirement
DC | # Feeders |  |  | Minimum input fuse rating (Amp)
AC | Power Circuits |  | # Sockets |  | Phase Type
SNo. | Device Name | Type | Model | Server Size in U's | Total Watts | #power plugs(outlets) | Add / Remove
1
2
3
4
5
6
7
8
9
10
11
12
13
14
15
16
17
18
19
20
21
22
23
24
25
26
27
28
29
30
0
Rack 40
Rack Description |  |  |  |  | Rack Size (mm)
Rack U's
Power Requirement
DC | # Feeders |  |  | Minimum input fuse rating (Amp)
AC | Power Circuits |  | # Sockets |  | Phase Type
SNo. | Device Name | Type | Model | Server Size in U's | Total Watts | #power plugs(outlets) | Add / Remove
1
2
3
4
5
6
7
8
9
10
11
12
13
14
15
16
17
18
19
20
21
22
23
24
25
26
27
28
29
30
0
Rack 41
Rack Description |  |  |  |  | Rack Size (mm)
Rack U's
Power Requirement
DC | # Feeders |  |  | Minimum input fuse rating (Amp)
AC | Power Circuits |  | # Sockets |  | Phase Type
SNo. | Device Name | Type | Model | Server Size in U's | Total Watts | #power plugs(outlets) | Add / Remove
1
2
3
4
5
6
7
8
9
10
11
12
13
14
15
16
17
18
19
20
21
22
23
24
25
26
27
28
29
30
0
Rack 42
Rack Description |  |  |  |  | Rack Size (mm)
Rack U's
Power Requirement
DC | # Feeders |  |  | Minimum input fuse rating (Amp)
AC | Power Circuits |  | # Sockets |  | Phase Type
SNo. | Device Name | Type | Model | Server Size in U's | Total Watts | #power plugs(outlets) | Add / Remove
1
2
3
4
5
6
7
8
9
10
11
12
13
14
15
16
17
18
19
20
21
22
23
24
25
26
27
28
29
30
0
Rack 43
Rack Description |  |  |  |  | Rack Size (mm)
Rack U's
Power Requirement
DC | # Feeders |  |  | Minimum input fuse rating (Amp)
AC | Power Circuits |  | # Sockets |  | Phase Type
SNo. | Device Name | Type | Model | Server Size in U's | Total Watts | #power plugs(outlets) | Add / Remove
1
2
3
4
5
6
7
8
9
10
11
12
13
14
15
16
17
18
19
20
21
22
23
24
25
26
27
28
29
30
0
Rack 44
Rack Description |  |  |  |  | Rack Size (mm)
Rack U's
Power Requirement
DC | # Feeders |  |  | Minimum input fuse rating (Amp)
AC | Power Circuits |  | # Sockets |  | Phase Type
SNo. | Device Name | Type | Model | Server Size in U's | Total Watts | #power plugs(outlets) | Add / Remove
1
2
3
4
5
6
7
8
9
10
11
12
13
14
15
16
17
18
19
20
21
22
23
24
25
26
27
28
29
30
0
Rack 45
Rack Description |  |  |  |  | Rack Size (mm)
Rack U's
Power Requirement
DC | # Feeders |  |  | Minimum input fuse rating (Amp)
AC | Power Circuits |  | # Sockets |  | Phase Type
SNo. | Device Name | Type | Model | Server Size in U's | Total Watts | #power plugs(outlets) | Add / Remove
1
2
3
4
5
6
7
8
9
10
11
12
13
14
15
16
17
18
19
20
21
22
23
24
25
26
27
28
29
30
0
Rack 46
Rack Description |  |  |  |  | Rack Size (mm)
Rack U's
Power Requirement
DC | # Feeders |  |  | Minimum input fuse rating (Amp)
AC | Power Circuits |  | # Sockets |  | Phase Type
SNo. | Device Name | Type | Model | Server Size in U's | Total Watts | #power plugs(outlets) | Add / Remove
1
2
3
4
5
6
7
8
9
10
11
12
13
14
15
16
17
18
19
20
21
22
23
24
25
26
27
28
29
30
0
Rack 47
Rack Description |  |  |  |  | Rack Size (mm)
Rack U's
Power Requirement
DC | # Feeders |  |  | Minimum input fuse rating (Amp)
AC | Power Circuits |  | # Sockets |  | Phase Type
SNo. | Device Name | Type | Model | Server Size in U's | Total Watts | #power plugs(outlets) | Add / Remove
1
2
3
4
5
6
7
8
9
10
11
12
13
14
15
16
17
18
19
20
21
22
23
24
25
26
27
28
29
30
0
Rack 48
Rack Description |  |  |  |  | Rack Size (mm)
Rack U's
Power Requirement
DC | # Feeders |  |  | Minimum input fuse rating (Amp)
AC | Power Circuits |  | # Sockets |  | Phase Type
SNo. | Device Name | Type | Model | Server Size in U's | Total Watts | #power plugs(outlets) | Add / Remove
1
2
3
4
5
6
7
8
9
10
11
12
13
14
15
16
17
18
19
20
21
22
23
24
25
26
27
28
29
30
0
Rack 49
Rack Description |  |  |  |  | Rack Size (mm)
Rack U's
Power Requirement
DC | # Feeders |  |  | Minimum input fuse rating (Amp)
AC | Power Circuits |  | # Sockets |  | Phase Type
SNo. | Device Name | Type | Model | Server Size in U's | Total Watts | #power plugs(outlets) | Add / Remove
1
2
3
4
5
6
7
8
9
10
11
12
13
14
15
16
17
18
19
20
21
22
23
24
25
26
27
28
29
30
0
Rack 50
Rack Description |  |  |  |  | Rack Size (mm)
Rack U's
Power Requirement
DC | # Feeders |  |  | Minimum input fuse rating (Amp)
AC | Power Circuits |  | # Sockets |  | Phase Type
SNo. | Device Name | Type | Model | Server Size in U's | Total Watts | #power plugs(outlets) | Add / Remove
1
2
3
4
5
6
7
8
9
10
11
12
13
14
15
16
17
18
19
20
21
22
23
24
25
26
27
28
29
30
0
Note on C2: i.e. Servers Rack, Network Rack, Backup Rack, etc.
Note on G2: i.e. 600x1200, 800x1200
Note on G5: i.e. 16A, 20A
Note on B8: i.e. Network, System, Storage, etc.
Note on C8: i.e. Server, Switch, etc.
Note on D8: Equipment Model. i.e. HP DL380
Note on C43: i.e. Servers Rack, Network Rack, Backup Rack, etc.
Note on G43: i.e. 600x1200, 800x1200
Note on G46: i.e. 16A, 20A
Note on B49: i.e. Network, System, Storage, etc.
Note on C49: i.e. Server, Switch, etc.
Note on D49: Equipment Model. i.e. HP DL380
Note on C84: i.e. Servers Rack, Network Rack, Backup Rack, etc.
Note on G84: i.e. 600x1200, 800x1200
Note on G87: i.e. 16A, 20A
Note on B90: i.e. Network, System, Storage, etc.
Note on C90: i.e. Server, Switch, etc.
Note on D90: Equipment Model. i.e. HP DL380
Note on C125: i.e. Servers Rack, Network Rack, Backup Rack, etc.
Note on G125: i.e. 600x1200, 800x1200
Note on G128: i.e. 16A, 20A
Note on B131: i.e. Network, System, Storage, etc.
Note on C131: i.e. Server, Switch, etc.
Note on D131: Equipment Model. i.e. HP DL380
Note on C166: i.e. Servers Rack, Network Rack, Backup Rack, etc.
Note on G166: i.e. 600x1200, 800x1200
Note on G169: i.e. 16A, 20A
Note on B172: i.e. Network, System, Storage, etc.
Note on C172: i.e. Server, Switch, etc.
Note on D172: Equipment Model. i.e. HP DL380
Note on C207: i.e. Servers Rack, Network Rack, Backup Rack, etc.
Note on G207: i.e. 600x1200, 800x1200
Note on G210: i.e. 16A, 20A
Note on B213: i.e. Network, System, Storage, etc.
Note on C213: i.e. Server, Switch, etc.
Note on D213: Equipment Model. i.e. HP DL380
Note on C248: i.e. Servers Rack, Network Rack, Backup Rack, etc.
Note on G248: i.e. 600x1200, 800x1200
Note on G251: i.e. 16A, 20A
Note on B254: i.e. Network, System, Storage, etc.
Note on C254: i.e. Server, Switch, etc.
Note on D254: Equipment Model. i.e. HP DL380
Note on C289: i.e. Servers Rack, Network Rack, Backup Rack, etc.
Note on G289: i.e. 600x1200, 800x1200
Note on G292: i.e. 16A, 20A
Note on B295: i.e. Network, System, Storage, etc.
Note on C295: i.e. Server, Switch, etc.
Note on D295: Equipment Model. i.e. HP DL380
Note on C330: i.e. Servers Rack, Network Rack, Backup Rack, etc.
Note on G330: i.e. 600x1200, 800x1200
Note on G333: i.e. 16A, 20A
Note on B336: i.e. Network, System, Storage, etc.
Note on C336: i.e. Server, Switch, etc.
Note on D336: Equipment Model. i.e. HP DL380
Note on C371: i.e. Servers Rack, Network Rack, Backup Rack, etc.
Note on G371: i.e. 600x1200, 800x1200
Note on G374: i.e. 16A, 20A
Note on B377: i.e. Network, System, Storage, etc.
Note on C377: i.e. Server, Switch, etc.
Note on D377: Equipment Model. i.e. HP DL380
Note on C412: i.e. Servers Rack, Network Rack, Backup Rack, etc.
Note on G412: i.e. 600x1200, 800x1200
Note on G415: i.e. 16A, 20A
Note on B418: i.e. Network, System, Storage, etc.
Note on C418: i.e. Server, Switch, etc.
Note on D418: Equipment Model. i.e. HP DL380
Note on C453: i.e. Servers Rack, Network Rack, Backup Rack, etc.
Note on G453: i.e. 600x1200, 800x1200
Note on G456: i.e. 16A, 20A
Note on B459: i.e. Network, System, Storage, etc.
Note on C459: i.e. Server, Switch, etc.
Note on D459: Equipment Model. i.e. HP DL380
Note on C494: i.e. Servers Rack, Network Rack, Backup Rack, etc.
Note on G494: i.e. 600x1200, 800x1200
Note on G497: i.e. 16A, 20A
Note on B500: i.e. Network, System, Storage, etc.
Note on C500: i.e. Server, Switch, etc.
Note on D500: Equipment Model. i.e. HP DL380
Note on C535: i.e. Servers Rack, Network Rack, Backup Rack, etc.
Note on G535: i.e. 600x1200, 800x1200
Note on G538: i.e. 16A, 20A
Note on B541: i.e. Network, System, Storage, etc.
Note on C541: i.e. Server, Switch, etc.
Note on D541: Equipment Model. i.e. HP DL380
Note on C576: i.e. Servers Rack, Network Rack, Backup Rack, etc.
Note on G576: i.e. 600x1200, 800x1200
Note on G579: i.e. 16A, 20A
Note on B582: i.e. Network, System, Storage, etc.
Note on C582: i.e. Server, Switch, etc.
Note on D582: Equipment Model. i.e. HP DL380
Note on C617: i.e. Servers Rack, Network Rack, Backup Rack, etc.
Note on G617: i.e. 600x1200, 800x1200
Note on G620: i.e. 16A, 20A
Note on B623: i.e. Network, System, Storage, etc.
Note on C623: i.e. Server, Switch, etc.
Note on D623: Equipment Model. i.e. HP DL380
Note on C658: i.e. Servers Rack, Network Rack, Backup Rack, etc.
Note on G658: i.e. 600x1200, 800x1200
Note on G661: i.e. 16A, 20A
Note on B664: i.e. Network, System, Storage, etc.
Note on C664: i.e. Server, Switch, etc.
Note on D664: Equipment Model. i.e. HP DL380
Note on C699: i.e. Servers Rack, Network Rack, Backup Rack, etc.
Note on G699: i.e. 600x1200, 800x1200
Note on G702: i.e. 16A, 20A
Note on B705: i.e. Network, System, Storage, etc.
Note on C705: i.e. Server, Switch, etc.
Note on D705: Equipment Model. i.e. HP DL380
Note on C740: i.e. Servers Rack, Network Rack, Backup Rack, etc.
Note on G740: i.e. 600x1200, 800x1200
Note on G743: i.e. 16A, 20A
Note on B746: i.e. Network, System, Storage, etc.
Note on C746: i.e. Server, Switch, etc.
Note on D746: Equipment Model. i.e. HP DL380
Note on C781: i.e. Servers Rack, Network Rack, Backup Rack, etc.
Note on G781: i.e. 600x1200, 800x1200
Note on G784: i.e. 16A, 20A
Note on B787: i.e. Network, System, Storage, etc.
Note on C787: i.e. Server, Switch, etc.
Note on D787: Equipment Model. i.e. HP DL380
Note on C822: i.e. Servers Rack, Network Rack, Backup Rack, etc.
Note on G822: i.e. 600x1200, 800x1200
Note on G825: i.e. 16A, 20A
Note on B828: i.e. Network, System, Storage, etc.
Note on C828: i.e. Server, Switch, etc.
Note on D828: Equipment Model. i.e. HP DL380
Note on C863: i.e. Servers Rack, Network Rack, Backup Rack, etc.
Note on G863: i.e. 600x1200, 800x1200
Note on G866: i.e. 16A, 20A
Note on B869: i.e. Network, System, Storage, etc.
Note on C869: i.e. Server, Switch, etc.
Note on D869: Equipment Model. i.e. HP DL380
Note on C904: i.e. Servers Rack, Network Rack, Backup Rack, etc.
Note on G904: i.e. 600x1200, 800x1200
Note on G907: i.e. 16A, 20A
Note on B910: i.e. Network, System, Storage, etc.
Note on C910: i.e. Server, Switch, etc.
Note on D910: Equipment Model. i.e. HP DL380
Note on C945: i.e. Servers Rack, Network Rack, Backup Rack, etc.
Note on G945: i.e. 600x1200, 800x1200
Note on G948: i.e. 16A, 20A
Note on B951: i.e. Network, System, Storage, etc.
Note on C951: i.e. Server, Switch, etc.
Note on D951: Equipment Model. i.e. HP DL380
Note on C986: i.e. Servers Rack, Network Rack, Backup Rack, etc.
Note on G986: i.e. 600x1200, 800x1200
Note on G989: i.e. 16A, 20A
Note on B992: i.e. Network, System, Storage, etc.
Note on C992: i.e. Server, Switch, etc.
Note on D992: Equipment Model. i.e. HP DL380
Note on C1027: i.e. Servers Rack, Network Rack, Backup Rack, etc.
Note on G1027: i.e. 600x1200, 800x1200
Note on G1030: i.e. 16A, 20A
Note on B1033: i.e. Network, System, Storage, etc.
Note on C1033: i.e. Server, Switch, etc.
Note on D1033: Equipment Model. i.e. HP DL380
Note on C1068: i.e. Servers Rack, Network Rack, Backup Rack, etc.
Note on G1068: i.e. 600x1200, 800x1200
Note on G1071: i.e. 16A, 20A
Note on B1074: i.e. Network, System, Storage, etc.
Note on C1074: i.e. Server, Switch, etc.
Note on D1074: Equipment Model. i.e. HP DL380
Note on C1109: i.e. Servers Rack, Network Rack, Backup Rack, etc.
Note on G1109: i.e. 600x1200, 800x1200
Note on G1112: i.e. 16A, 20A
Note on B1115: i.e. Network, System, Storage, etc.
Note on C1115: i.e. Server, Switch, etc.
Note on D1115: Equipment Model. i.e. HP DL380
Note on C1150: i.e. Servers Rack, Network Rack, Backup Rack, etc.
Note on G1150: i.e. 600x1200, 800x1200
Note on G1153: i.e. 16A, 20A
Note on B1156: i.e. Network, System, Storage, etc.
Note on C1156: i.e. Server, Switch, etc.
Note on D1156: Equipment Model. i.e. HP DL380
Note on C1191: i.e. Servers Rack, Network Rack, Backup Rack, etc.
Note on G1191: i.e. 600x1200, 800x1200
Note on G1194: i.e. 16A, 20A
Note on B1197: i.e. Network, System, Storage, etc.
Note on C1197: i.e. Server, Switch, etc.
Note on D1197: Equipment Model. i.e. HP DL380
Note on C1232: i.e. Servers Rack, Network Rack, Backup Rack, etc.
Note on G1232: i.e. 600x1200, 800x1200
Note on G1235: i.e. 16A, 20A
Note on B1238: i.e. Network, System, Storage, etc.
Note on C1238: i.e. Server, Switch, etc.
Note on D1238: Equipment Model. i.e. HP DL380
Note on C1273: i.e. Servers Rack, Network Rack, Backup Rack, etc.
Note on G1273: i.e. 600x1200, 800x1200
Note on G1276: i.e. 16A, 20A
Note on B1279: i.e. Network, System, Storage, etc.
Note on C1279: i.e. Server, Switch, etc.
Note on D1279: Equipment Model. i.e. HP DL380
Note on C1314: i.e. Servers Rack, Network Rack, Backup Rack, etc.
Note on G1314: i.e. 600x1200, 800x1200
Note on G1317: i.e. 16A, 20A
Note on B1320: i.e. Network, System, Storage, etc.
Note on C1320: i.e. Server, Switch, etc.
Note on D1320: Equipment Model. i.e. HP DL380
Note on C1355: i.e. Servers Rack, Network Rack, Backup Rack, etc.
Note on G1355: i.e. 600x1200, 800x1200
Note on G1358: i.e. 16A, 20A
Note on B1361: i.e. Network, System, Storage, etc.
Note on C1361: i.e. Server, Switch, etc.
Note on D1361: Equipment Model. i.e. HP DL380
Note on C1396: i.e. Servers Rack, Network Rack, Backup Rack, etc.
Note on G1396: i.e. 600x1200, 800x1200
Note on G1399: i.e. 16A, 20A
Note on B1402: i.e. Network, System, Storage, etc.
Note on C1402: i.e. Server, Switch, etc.
Note on D1402: Equipment Model. i.e. HP DL380
Note on C1437: i.e. Servers Rack, Network Rack, Backup Rack, etc.
Note on G1437: i.e. 600x1200, 800x1200
Note on G1440: i.e. 16A, 20A
Note on B1443: i.e. Network, System, Storage, etc.
Note on C1443: i.e. Server, Switch, etc.
Note on D1443: Equipment Model. i.e. HP DL380
Note on C1478: i.e. Servers Rack, Network Rack, Backup Rack, etc.
Note on G1478: i.e. 600x1200, 800x1200
Note on G1481: i.e. 16A, 20A
Note on B1484: i.e. Network, System, Storage, etc.
Note on C1484: i.e. Server, Switch, etc.
Note on D1484: Equipment Model. i.e. HP DL380
Note on C1519: i.e. Servers Rack, Network Rack, Backup Rack, etc.
Note on G1519: i.e. 600x1200, 800x1200
Note on G1522: i.e. 16A, 20A
Note on B1525: i.e. Network, System, Storage, etc.
Note on C1525: i.e. Server, Switch, etc.
Note on D1525: Equipment Model. i.e. HP DL380
Note on C1560: i.e. Servers Rack, Network Rack, Backup Rack, etc.
Note on G1560: i.e. 600x1200, 800x1200
Note on G1563: i.e. 16A, 20A
Note on B1566: i.e. Network, System, Storage, etc.
Note on C1566: i.e. Server, Switch, etc.
Note on D1566: Equipment Model. i.e. HP DL380
Note on C1601: i.e. Servers Rack, Network Rack, Backup Rack, etc.
Note on G1601: i.e. 600x1200, 800x1200
Note on G1604: i.e. 16A, 20A
Note on B1607: i.e. Network, System, Storage, etc.
Note on C1607: i.e. Server, Switch, etc.
Note on D1607: Equipment Model. i.e. HP DL380
Note on C1642: i.e. Servers Rack, Network Rack, Backup Rack, etc.
Note on G1642: i.e. 600x1200, 800x1200
Note on G1645: i.e. 16A, 20A
Note on B1648: i.e. Network, System, Storage, etc.
Note on C1648: i.e. Server, Switch, etc.
Note on D1648: Equipment Model. i.e. HP DL380
Note on C1683: i.e. Servers Rack, Network Rack, Backup Rack, etc.
Note on G1683: i.e. 600x1200, 800x1200
Note on G1686: i.e. 16A, 20A
Note on B1689: i.e. Network, System, Storage, etc.
Note on C1689: i.e. Server, Switch, etc.
Note on D1689: Equipment Model. i.e. HP DL380
Note on C1724: i.e. Servers Rack, Network Rack, Backup Rack, etc.
Note on G1724: i.e. 600x1200, 800x1200
Note on G1727: i.e. 16A, 20A
Note on B1730: i.e. Network, System, Storage, etc.
Note on C1730: i.e. Server, Switch, etc.
Note on D1730: Equipment Model. i.e. HP DL380
Note on C1765: i.e. Servers Rack, Network Rack, Backup Rack, etc.
Note on G1765: i.e. 600x1200, 800x1200
Note on G1768: i.e. 16A, 20A
Note on B1771: i.e. Network, System, Storage, etc.
Note on C1771: i.e. Server, Switch, etc.
Note on D1771: Equipment Model. i.e. HP DL380
Note on C1806: i.e. Servers Rack, Network Rack, Backup Rack, etc.
Note on G1806: i.e. 600x1200, 800x1200
Note on G1809: i.e. 16A, 20A
Note on B1812: i.e. Network, System, Storage, etc.
Note on C1812: i.e. Server, Switch, etc.
Note on D1812: Equipment Model. i.e. HP DL380
Note on C1847: i.e. Servers Rack, Network Rack, Backup Rack, etc.
Note on G1847: i.e. 600x1200, 800x1200
Note on G1850: i.e. 16A, 20A
Note on B1853: i.e. Network, System, Storage, etc.
Note on C1853: i.e. Server, Switch, etc.
Note on D1853: Equipment Model. i.e. HP DL380
Note on C1888: i.e. Servers Rack, Network Rack, Backup Rack, etc.
Note on G1888: i.e. 600x1200, 800x1200
Note on G1891: i.e. 16A, 20A
Note on B1894: i.e. Network, System, Storage, etc.
Note on C1894: i.e. Server, Switch, etc.
Note on D1894: Equipment Model. i.e. HP DL380
Note on C1929: i.e. Servers Rack, Network Rack, Backup Rack, etc.
Note on G1929: i.e. 600x1200, 800x1200
Note on G1932: i.e. 16A, 20A
Note on B1935: i.e. Network, System, Storage, etc.
Note on C1935: i.e. Server, Switch, etc.
Note on D1935: Equipment Model. i.e. HP DL380
Note on C1970: i.e. Servers Rack, Network Rack, Backup Rack, etc.
Note on G1970: i.e. 600x1200, 800x1200
Note on G1973: i.e. 16A, 20A
Note on B1976: i.e. Network, System, Storage, etc.
Note on C1976: i.e. Server, Switch, etc.
Note on D1976: Equipment Model. i.e. HP DL380
Note on C2011: i.e. Servers Rack, Network Rack, Backup Rack, etc.
Note on G2011: i.e. 600x1200, 800x1200
Note on G2014: i.e. 16A, 20A
Note on B2017: i.e. Network, System, Storage, etc.
Note on C2017: i.e. Server, Switch, etc.
Note on D2017: Equipment Model. i.e. HP DL380

## Power Summery (For e&)
Power and Space Feasibility Sheet
Co location packages ( Co space and cages )
Rack Detail Table |  |  | Power Type
|  |  | (-48V DC) |  | AC 240V/400V
Rack# | Rack Description | Rack Size (Widthxdepth) | # feeders | Minimum input fuse rating for (Amps) | Socket Type* | # sockets | Phase* | Total Watts**
1 | 0 | 0 | 0 | 0 | 0 | 0 | 0 | 0
2 | 0 | 0 | 0 | 0 | 0 | 0 | 0 | 0
3 | 0 | 0 | 0 | 0 | 0 | 0 | 0 | 0
4 | 0 | 0 | 0 | 0 | 0 | 0 | 0 | 0
5 | 0 | 0 | 0 | 0 | 0 | 0 | 0 | 0
6 | 0 | 0 | 0 | 0 | 0 | 0 | 0 | 0
7 | 0 | 0 | 0 | 0 | 0 | 0 | 0 | 0
8 | 0 | 0 | 0 | 0 | 0 | 0 | 0 | 0
9 | 0 | 0 | 0 | 0 | 0 | 0 | 0 | 0
10 | 0 | 0 | 0 | 0 | 0 | 0 | 0 | 0
11 | 0 | 0 | 0 | 0 | 0 | 0 | 0 | 0
12 | 0 | 0 | 0 | 0 | 0 | 0 | 0 | 0
13 | 0 | 0 | 0 | 0 | 0 | 0 | 0 | 0
14 | 0 | 0 | 0 | 0 | 0 | 0 | 0 | 0
15 | 0 | 0 | 0 | 0 | 0 | 0 | 0 | 0
16 | 0 | 0 | 0 | 0 | 0 | 0 | 0 | 0
17 | 0 | 0 | 0 | 0 | 0 | 0 | 0 | 0
18 | 0 | 0 | 0 | 0 | 0 | 0 | 0 | 0
19 | 0 | 0 | 0 | 0 | 0 | 0 | 0 | 0
20 | 0 | 0 | 0 | 0 | 0 | 0 | 0 | 0
21 | 0 | 0 | 0 | 0 | 0 | 0 | 0 | 0
22 | 0 | 0 | 0 | 0 | 0 | 0 | 0 | 0
23 | 0 | 0 | 0 | 0 | 0 | 0 | 0 | 0
24 | 0 | 0 | 0 | 0 | 0 | 0 | 0 | 0
25 | 0 | 0 | 0 | 0 | 0 | 0 | 0 | 0
26 | 0 | 0 | 0 | 0 | 0 | 0 | 0 | 0
27 | 0 | 0 | 0 | 0 | 0 | 0 | 0 | 0
28 | 0 | 0 | 0 | 0 | 0 | 0 | 0 | 0
29 | 0 | 0 | 0 | 0 | 0 | 0 | 0 | 0
30 | 0 | 0 | 0 | 0 | 0 | 0 | 0 | 0
31 | 0 | 0 | 0 | 0 | 0 | 0 | 0 | 0
32 | 0 | 0 | 0 | 0 | 0 | 0 | 0 | 0
33 | 0 | 0 | 0 | 0 | 0 | 0 | 0 | 0
34 | 0 | 0 | 0 | 0 | 0 | 0 | 0 | 0
35 | 0 | 0 | 0 | 0 | 0 | 0 | 0 | 0
36 | 0 | 0 | 0 | 0 | 0 | 0 | 0 | 0
37 | 0 | 0 | 0 | 0 | 0 | 0 | 0 | 0
38 | 0 | 0 | 0 | 0 | 0 | 0 | 0 | 0
39 | 0 | 0 | 0 | 0 | 0 | 0 | 0 | 0
40 | 0 | 0 | 0 | 0 | 0 | 0 | 0 | 0
41 | 0 | 0 | 0 | 0 | 0 | 0 | 0 | 0
42 | 0 | 0 | 0 | 0 | 0 | 0 | 0 | 0
43 | 0 | 0 | 0 | 0 | 0 | 0 | 0 | 0
44 | 0 | 0 | 0 | 0 | 0 | 0 | 0 | 0
45 | 0 | 0 | 0 | 0 | 0 | 0 | 0 | 0
46 | 0 | 0 | 0 | 0 | 0 | 0 | 0 | 0
47 | 0 | 0 | 0 | 0 | 0 | 0 | 0 | 0
48 | 0 | 0 | 0 | 0 | 0 | 0 | 0 | 0
49 | 0 | 0 | 0 | 0 | 0 | 0 | 0 | 0
50 | 0 | 0 | 0 | 0 | 0 | 0 | 0 | 0
0
Note on D6: example 600mm x 800mm 600mm x 1000mm 600mm x 1200mm 800mm x 1000mm 800mm x 1200mm
Note on F6: example: 16 amp,20 amp

## Network & Services (hidden)
Data Center Network & Services Feasibility Sheet
Network Type:
Network setup Behind Etisalat Firewall
Number of VLANs |  |  | Special Requirement:
# Fast Eathernet Network Ports (100Mb/Full - Access)
# Giga Eathernet Network Ports (1000Mb/Full - Access)
Number of Public IPs
Firewall Policy Implementation | 0
Expected Internet Transfer (Bandwidth) in GB per month
Direct connection to Internet Backbone
Number of VLANs |  |  | Special Requirement:
# Fast Eathernet Network Ports (100Mb/Full - Access)
# Giga Eathernet Network Ports (1000Mb/Full - Access)
Number of Public IPs
Expected Internet Transfer (Bandwidth) in GB per month
Layer 2 Network without Internet Connection
Number of VLANs |  |  | Special Requirement:
# Fast Eathernet Network Ports (100Mb/Full - Access)
# Giga Eathernet Network Ports (1000Mb/Full - Access)
Number of Private IPs | /29 No redundancy (5 usable IP)
Other Services
VPN Required: |  | Package: |  | Quantity:
Comments and Details of Requirements
Notes
* Network setup Behind Etisalat Firewall where customer need to subscribe for Firewall Policy Implementation per server, per IP
* Direct connection to internet Backbone Where customer can bring his own firewall / switch
* Network Diagram is required incase if more than one VLAN required
* Firewall policy should equal the number of Public IPs behind Firewall
* VPN can be given to customers with Network setup Behind Etisalat Firewall
* Load Balancer can be given to customers with Network setup Behind Etisalat Firewall
* For Value / cabinet packages shelves will be added if leased line connection is requested
Network Diagram
Please attach the network diagram below if any

## Options (hidden)
DataCenter | Status | Us | Numbers |  | Service |  | Package | CageOptions |  | RackSize | RackAccessories | PDU | NetworkOptions
Al Ain - ZDC | New | 1 | 1 | 1 | Co-location Package | YesNo | Saver | Key Lock (Standard) |  | 600 x 1200 | Blanking panel | 32 Amp (Single Phase) | Behind Etisalat Firewall
Al Ain - AAN DC | Existing | 2 | 2 | 2 | Value / Cabinet Package | Yes | Advanced | Smart Access (card) |  | 800 x 1200 | Cable Manager | 32 Amp (Three Phase) | Direct connection to internet Backbone
Abu Dhabi - HOBB DC |  | 3 | 3 | 3 | Add / Remove Service | No | Deluxe |  |  |  | Cold Aisle Containment |  | Both setup behind Etisalat firewall and direct connection
Abu Dhabi - KDC |  | 4 | 4 | 4 |  |  | 1/4 Cabinet |  |  |  | Over Head Cable Tray |  | Layer 2 / Layer 3 Network Connection without Internet
Dubai - IBDC |  | 5 | 5 | 5 |  |  | 1/4 Cabinet (Locker) | [5 empty] | Data Center Network Not required
Dubai - HRC DC |  | 6 | 6 | 6 |  |  | 1/2 Cabinet
Dubai - TCN DC |  | 7 | 7 | 7 |  |  | Full Cabinet
Dubai - JADC |  | 8 | 8 | 8
Dubai - GDH DC |  | 9 | 9 | 9
|  | 10 | 10 | 10
|  | 11 |  | 11
|  | 12 |  | 12
|  | 13 |  | 13
|  | 14 |  | 14 | Services |  | Subnet |  | LoadBalancer |  | VPN | eStorage | eTape
PowerPlugs |  | 15 |  | 15 | Remote Hand (Basic) |  | /29 With redundancy (3 usable IP) |  | Round Robin |  | VPN Client-to-Net (2 Connections) | RAID 1 (50 GB) | Basic
1 |  | 16 |  | 16 | Remote Hand (Advanced) |  | /29 No redundancy (5 usable IP) |  | Least Connections |  | VPN Client-to-Net (5 Connections) | RAID 1 (100 GB) | Supreme
2 |  | 17 |  | 17 | Cable Interconnection |  | /28 With redundancy (11 usable IP) |  | Hash/Sticky |  | VPN Client-to-Net (10 Connections) | RAID 1 (200 GB)
3 |  | 18 |  | 18 | Rack shelf |  | /28 No redundancy (13 usable IP) |  | Other |  | VPN Client-to-Net (15 Connections) | RAID 1 (500 GB)
4 |  | 19 |  | 19 | Power |  | /27 With redundancy (27 usable IP) |  |  |  | VPN Client-to-Net (5 Connections Above 15 Connections) | RAID 1 (1 TB) | Add
5 |  | 20 |  | 20 | Network |  | /27 No redundancy (29 usable IP) |  |  |  | VPN Net-to-Net (2 Servers) | RAID 1 (2 TB) | Remove
6 |  | 21 |  | 21 | Space |  | /26 With redundancy (59 usable IP) |  |  |  | VPN Net-to-Net (3 Servers) | RAID 5 (50 GB)
|  | 22 |  | 22 | Cabinets |  | /26 No redundancy (61 usable IP) |  |  |  | VPN Net-to-Net (Additional Server Above 3 Servers) | RAID 5 (100 GB)
|  | 23 |  | 23 | Hot Seat |  | /25 With redundancy (123 usable IP) |  |  |  |  | RAID 5 (200 GB)
|  | 24 |  | 24 | Other |  | /25 No redundancy (125 usable IP) |  |  |  |  | RAID 5 (500 GB)
|  | 25 |  | 25 |  |  | /24 With redundancy (251 usable IP) |  |  |  |  | RAID 5 (1 TB)
|  | 26 |  | 26 |  |  | /24 No redundancy (253 usable IP) |  |  |  |  | RAID 5 (2 TB)
|  | 27 |  | 27
|  | 28 |  | 28
|  | 29 |  | 29
|  | 30 |  | 30
|  | 31 |  | 31
|  | 32 |  | 32
|  | 33 |  | 33 |  |  | FE | GE |  |  | ManagedHosting |  | OSType
|  | 34 |  | 34 |  |  | 1 x FE(100Mb/Full - Access) | 1 x GE(1000Mb/Full - Access) |  | 50 GB | Microsoft Windows + Web (IIS)​ |  | Ubuntu 14.04
|  | 35 |  | 35 |  |  | 2 x FE(100Mb/Full - Access) | 2 x GE(1000Mb/Full - Access) |  | 100 GB | Red Hat Linux + Web Apache​ |  | Oracle Enterprise Linux 6.7
|  | 36 |  | 36 |  |  | 3 x FE(100Mb/Full - Access) | 3 x GE(1000Mb/Full - Access) |  | 150 GB | Microsoft Windows + SQL​ |  | Red Hat Enterprise Linux 6.5+ (64bits)
|  | 37 |  | 37 |  |  | 4 x FE(100Mb/Full - Access) | 4 x GE(1000Mb/Full - Access) |  | 200 GB | Oracle on Windows or Linux​ |  | Red Hat Enterprise Linux 7.0+ (64bits)
|  | 38 |  | 38 |  |  | 5 x FE(100Mb/Full - Access) | 5 x GE(1000Mb/Full - Access) |  | 250 GB |  |  | Windows Server 2012R2
|  | 39 |  | 39 |  |  | 6 x FE(100Mb/Full - Access) | 6 x GE(1000Mb/Full - Access) |  | 300 GB |  |  | Windows Server 2008R2
|  | 40 |  | 40 |  |  | 7 x FE(100Mb/Full - Access) | 7 x GE(1000Mb/Full - Access) |  | 350 GB |  |  | Others
|  |  |  | 41 |  |  | 8 x FE(100Mb/Full - Access) | 8 x GE(1000Mb/Full - Access) |  | 400 GB
|  |  |  | 42 |  |  | 9 x FE(100Mb/Full - Access) | 9 x GE(1000Mb/Full - Access) |  | 450 GB |  |  | App
|  |  |  | 43 |  |  | 10 x FE(100Mb/Full - Access) | 10 x GE(1000Mb/Full - Access) |  | 500 GB |  |  | Active Directory
|  |  |  | 44 |  |  | 11 x FE(100Mb/Full - Access) | 11 x GE(1000Mb/Full - Access) |  |  |  |  | IIS/Apache/Web Services
|  |  |  | 45 |  |  | 12 x FE(100Mb/Full - Access) | 12 x GE(1000Mb/Full - Access) |  |  |  |  | Exchange
|  |  |  | 46 |  |  | 13 x FE(100Mb/Full - Access) | 13 x GE(1000Mb/Full - Access) |  |  |  |  | Oracle Database
|  |  |  | 47 |  |  | 14 x FE(100Mb/Full - Access) | 14 x GE(1000Mb/Full - Access) |  |  |  |  | MS SQL
|  |  |  | 48 |  |  | 15 x FE(100Mb/Full - Access) | 15 x GE(1000Mb/Full - Access) |  |  | Role |  | MySQL
|  |  |  | 49 |  |  | 16 x FE(100Mb/Full - Access) | 16 x GE(1000Mb/Full - Access) |  |  | Application |  | Others
|  |  |  | 50 |  |  | 17 x FE(100Mb/Full - Access) | 17 x GE(1000Mb/Full - Access) |  |  | Data Base
|  |  |  | 51 |  |  | 18 x FE(100Mb/Full - Access) | 18 x GE(1000Mb/Full - Access) |  |  | Web
|  |  |  | 52 |  |  | 19 x FE(100Mb/Full - Access) | 19 x GE(1000Mb/Full - Access) |  |  | Other
|  |  |  | 53 |  |  | 20 x FE(100Mb/Full - Access) | 20 x GE(1000Mb/Full - Access)
|  |  |  | 54 |  |  | 21 x FE(100Mb/Full - Access) | 21 x GE(1000Mb/Full - Access)
|  |  |  | 55 |  |  | 22 x FE(100Mb/Full - Access) | 22 x GE(1000Mb/Full - Access)
|  |  |  | 56 |  |  | 23 x FE(100Mb/Full - Access) | 23 x GE(1000Mb/Full - Access)
|  |  |  | 57 |  |  | 24 x FE(100Mb/Full - Access) | 24 x GE(1000Mb/Full - Access) |  |  |  |  | Ubuntu 14.04
|  |  |  | 58 |  |  | 25 x FE(100Mb/Full - Access) | 25 x GE(1000Mb/Full - Access) |  |  |  |  | Oracle Enterprise Linux 6.7
|  |  |  | 59 |  |  | 26 x FE(100Mb/Full - Access) | 26 x GE(1000Mb/Full - Access) |  |  |  |  | Red Hat Enterprise Linux 6.5+ (64bits)
|  |  |  | 60 |  |  | 27 x FE(100Mb/Full - Access) | 27 x GE(1000Mb/Full - Access) |  |  |  |  | Red Hat Enterprise Linux 7.0+ (64bits)
|  |  |  | 61 |  |  | 28 x FE(100Mb/Full - Access) | 28 x GE(1000Mb/Full - Access) |  |  |  |  | Windows Server 2012R2
|  |  |  | 62 |  |  | 29 x FE(100Mb/Full - Access) | 29 x GE(1000Mb/Full - Access) |  |  |  |  | Windows Server 2008R2
|  |  |  | 63 |  |  | 30 x FE(100Mb/Full - Access) | 30 x GE(1000Mb/Full - Access) |  |  |  |  | Others
|  |  |  | 64 |  |  | 31 x FE(100Mb/Full - Access) | 31 x GE(1000Mb/Full - Access)
|  |  |  | 65 |  |  | 32 x FE(100Mb/Full - Access) | 32 x GE(1000Mb/Full - Access)
|  |  |  | 66 |  |  | 33 x FE(100Mb/Full - Access) | 33 x GE(1000Mb/Full - Access)
|  |  |  | 67 |  |  | 34 x FE(100Mb/Full - Access) | 34 x GE(1000Mb/Full - Access)
|  |  |  | 68 |  |  | 35 x FE(100Mb/Full - Access) | 35 x GE(1000Mb/Full - Access)
|  |  |  | 69 |  |  | 36 x FE(100Mb/Full - Access) | 36 x GE(1000Mb/Full - Access)
|  |  |  | 70 |  |  | 37 x FE(100Mb/Full - Access) | 37 x GE(1000Mb/Full - Access)
|  |  |  | 71 |  |  | 38 x FE(100Mb/Full - Access) | 38 x GE(1000Mb/Full - Access)
|  |  |  | 72 |  |  | 39 x FE(100Mb/Full - Access) | 39 x GE(1000Mb/Full - Access)
|  |  |  | 73 |  |  | 40 x FE(100Mb/Full - Access) | 40 x GE(1000Mb/Full - Access)
|  |  |  | 74 |  |  | 41 x FE(100Mb/Full - Access) | 41 x GE(1000Mb/Full - Access)
|  |  |  | 75 |  |  | 42 x FE(100Mb/Full - Access) | 42 x GE(1000Mb/Full - Access)
|  |  |  | 76 |  |  | 43 x FE(100Mb/Full - Access) | 43 x GE(1000Mb/Full - Access)
|  |  |  | 77 |  |  | 44 x FE(100Mb/Full - Access) | 44 x GE(1000Mb/Full - Access)
|  |  |  | 78 |  |  | 45 x FE(100Mb/Full - Access) | 45 x GE(1000Mb/Full - Access)
|  |  |  | 79 |  |  | 46 x FE(100Mb/Full - Access) | 46 x GE(1000Mb/Full - Access)
|  |  |  | 80 |  |  | 47 x FE(100Mb/Full - Access) | 47 x GE(1000Mb/Full - Access)
|  |  |  | 81 |  |  | 48 x FE(100Mb/Full - Access) | 48 x GE(1000Mb/Full - Access)
|  |  |  | 82 |  |  | 49 x FE(100Mb/Full - Access) | 49 x GE(1000Mb/Full - Access)
|  |  |  | 83 |  |  | 50 x FE(100Mb/Full - Access) | 50 x GE(1000Mb/Full - Access)
|  |  |  | 84 |  |  | 51 x FE(100Mb/Full - Access) | 51 x GE(1000Mb/Full - Access)
|  |  |  | 85 |  |  | 52 x FE(100Mb/Full - Access) | 52 x GE(1000Mb/Full - Access)
|  |  |  | 86 |  |  | 53 x FE(100Mb/Full - Access) | 53 x GE(1000Mb/Full - Access)
|  |  |  | 87 |  |  | 54 x FE(100Mb/Full - Access) | 54 x GE(1000Mb/Full - Access)
|  |  |  | 88 |  |  | 55 x FE(100Mb/Full - Access) | 55 x GE(1000Mb/Full - Access)
|  |  |  | 89 |  |  | 56 x FE(100Mb/Full - Access) | 56 x GE(1000Mb/Full - Access)
|  |  |  | 90 |  |  | 57 x FE(100Mb/Full - Access) | 57 x GE(1000Mb/Full - Access)
|  |  |  | 91 |  |  | 58 x FE(100Mb/Full - Access) | 58 x GE(1000Mb/Full - Access)
|  |  |  | 92 |  |  | 59 x FE(100Mb/Full - Access) | 59 x GE(1000Mb/Full - Access)
|  |  |  | 93 |  |  | 60 x FE(100Mb/Full - Access) | 60 x GE(1000Mb/Full - Access)
|  |  |  | 94 |  |  | 61 x FE(100Mb/Full - Access) | 61 x GE(1000Mb/Full - Access)
|  |  |  | 95 |  |  | 62 x FE(100Mb/Full - Access) | 62 x GE(1000Mb/Full - Access)
|  |  |  | 96 |  |  | 63 x FE(100Mb/Full - Access) | 63 x GE(1000Mb/Full - Access)
|  |  |  | 97 |  |  | 64 x FE(100Mb/Full - Access) | 64 x GE(1000Mb/Full - Access)
|  |  |  | 98 |  |  | 65 x FE(100Mb/Full - Access) | 65 x GE(1000Mb/Full - Access)
|  |  |  | 99 |  |  | 66 x FE(100Mb/Full - Access) | 66 x GE(1000Mb/Full - Access)
|  |  |  | 100 |  |  | 67 x FE(100Mb/Full - Access) | 67 x GE(1000Mb/Full - Access)
[7 empty] | 68 x FE(100Mb/Full - Access) | 68 x GE(1000Mb/Full - Access)
[7 empty] | 69 x FE(100Mb/Full - Access) | 69 x GE(1000Mb/Full - Access)
[7 empty] | 70 x FE(100Mb/Full - Access) | 70 x GE(1000Mb/Full - Access)
[7 empty] | 71 x FE(100Mb/Full - Access) | 71 x GE(1000Mb/Full - Access)
[7 empty] | 72 x FE(100Mb/Full - Access) | 72 x GE(1000Mb/Full - Access)
[7 empty] | 73 x FE(100Mb/Full - Access) | 73 x GE(1000Mb/Full - Access)
[7 empty] | 74 x FE(100Mb/Full - Access) | 74 x GE(1000Mb/Full - Access)
[7 empty] | 75 x FE(100Mb/Full - Access) | 75 x GE(1000Mb/Full - Access)
[7 empty] | 76 x FE(100Mb/Full - Access) | 76 x GE(1000Mb/Full - Access)
[7 empty] | 77 x FE(100Mb/Full - Access) | 77 x GE(1000Mb/Full - Access)
[7 empty] | 78 x FE(100Mb/Full - Access) | 78 x GE(1000Mb/Full - Access)
[7 empty] | 79 x FE(100Mb/Full - Access) | 79 x GE(1000Mb/Full - Access)
[7 empty] | 80 x FE(100Mb/Full - Access) | 80 x GE(1000Mb/Full - Access)
[7 empty] | 81 x FE(100Mb/Full - Access) | 81 x GE(1000Mb/Full - Access)
[7 empty] | 82 x FE(100Mb/Full - Access) | 82 x GE(1000Mb/Full - Access)
[7 empty] | 83 x FE(100Mb/Full - Access) | 83 x GE(1000Mb/Full - Access)
[7 empty] | 84 x FE(100Mb/Full - Access) | 84 x GE(1000Mb/Full - Access)
[7 empty] | 85 x FE(100Mb/Full - Access) | 85 x GE(1000Mb/Full - Access)
[7 empty] | 86 x FE(100Mb/Full - Access) | 86 x GE(1000Mb/Full - Access)
[7 empty] | 87 x FE(100Mb/Full - Access) | 87 x GE(1000Mb/Full - Access)
[7 empty] | 88 x FE(100Mb/Full - Access) | 88 x GE(1000Mb/Full - Access)
[7 empty] | 89 x FE(100Mb/Full - Access) | 89 x GE(1000Mb/Full - Access)
[7 empty] | 90 x FE(100Mb/Full - Access) | 90 x GE(1000Mb/Full - Access)
[7 empty] | 91 x FE(100Mb/Full - Access) | 91 x GE(1000Mb/Full - Access)
[7 empty] | 92 x FE(100Mb/Full - Access) | 92 x GE(1000Mb/Full - Access)
[7 empty] | 93 x FE(100Mb/Full - Access) | 93 x GE(1000Mb/Full - Access)
[7 empty] | 94 x FE(100Mb/Full - Access) | 94 x GE(1000Mb/Full - Access)
[7 empty] | 95 x FE(100Mb/Full - Access) | 95 x GE(1000Mb/Full - Access)
[7 empty] | 96 x FE(100Mb/Full - Access) | 96 x GE(1000Mb/Full - Access)
[7 empty] | 97 x FE(100Mb/Full - Access) | 97 x GE(1000Mb/Full - Access)
[7 empty] | 98 x FE(100Mb/Full - Access) | 98 x GE(1000Mb/Full - Access)
[7 empty] | 99 x FE(100Mb/Full - Access) | 99 x GE(1000Mb/Full - Access)
[7 empty] | 100 x FE(100Mb/Full - Access) | 100 x GE(1000Mb/Full - Access)
[7 empty] | 101 x FE(100Mb/Full - Access) | 101 x GE(1000Mb/Full - Access)
[7 empty] | 102 x FE(100Mb/Full - Access) | 102 x GE(1000Mb/Full - Access)
[7 empty] | 103 x FE(100Mb/Full - Access) | 103 x GE(1000Mb/Full - Access)
[7 empty] | 104 x FE(100Mb/Full - Access) | 104 x GE(1000Mb/Full - Access)
[7 empty] | 105 x FE(100Mb/Full - Access) | 105 x GE(1000Mb/Full - Access)
[7 empty] | 106 x FE(100Mb/Full - Access) | 106 x GE(1000Mb/Full - Access)
[7 empty] | 107 x FE(100Mb/Full - Access) | 107 x GE(1000Mb/Full - Access)
[7 empty] | 108 x FE(100Mb/Full - Access) | 108 x GE(1000Mb/Full - Access)
[7 empty] | 109 x FE(100Mb/Full - Access) | 109 x GE(1000Mb/Full - Access)
[7 empty] | 110 x FE(100Mb/Full - Access) | 110 x GE(1000Mb/Full - Access)
[7 empty] | 111 x FE(100Mb/Full - Access) | 111 x GE(1000Mb/Full - Access)
[7 empty] | 112 x FE(100Mb/Full - Access) | 112 x GE(1000Mb/Full - Access)
[7 empty] | 113 x FE(100Mb/Full - Access) | 113 x GE(1000Mb/Full - Access)
[7 empty] | 114 x FE(100Mb/Full - Access) | 114 x GE(1000Mb/Full - Access)
[7 empty] | 115 x FE(100Mb/Full - Access) | 115 x GE(1000Mb/Full - Access)
[7 empty] | 116 x FE(100Mb/Full - Access) | 116 x GE(1000Mb/Full - Access)
[7 empty] | 117 x FE(100Mb/Full - Access) | 117 x GE(1000Mb/Full - Access)
[7 empty] | 118 x FE(100Mb/Full - Access) | 118 x GE(1000Mb/Full - Access)
[7 empty] | 119 x FE(100Mb/Full - Access) | 119 x GE(1000Mb/Full - Access)
[7 empty] | 120 x FE(100Mb/Full - Access) | 120 x GE(1000Mb/Full - Access)
[7 empty] | 121 x FE(100Mb/Full - Access) | 121 x GE(1000Mb/Full - Access)
[7 empty] | 122 x FE(100Mb/Full - Access) | 122 x GE(1000Mb/Full - Access)
[7 empty] | 123 x FE(100Mb/Full - Access) | 123 x GE(1000Mb/Full - Access)
[7 empty] | 124 x FE(100Mb/Full - Access) | 124 x GE(1000Mb/Full - Access)
[7 empty] | 125 x FE(100Mb/Full - Access) | 125 x GE(1000Mb/Full - Access)
[7 empty] | 126 x FE(100Mb/Full - Access) | 126 x GE(1000Mb/Full - Access)
[7 empty] | 127 x FE(100Mb/Full - Access) | 127 x GE(1000Mb/Full - Access)
[7 empty] | 128 x FE(100Mb/Full - Access) | 128 x GE(1000Mb/Full - Access)
[7 empty] | 129 x FE(100Mb/Full - Access) | 129 x GE(1000Mb/Full - Access)
[7 empty] | 130 x FE(100Mb/Full - Access) | 130 x GE(1000Mb/Full - Access)
[7 empty] | 131 x FE(100Mb/Full - Access) | 131 x GE(1000Mb/Full - Access)
[7 empty] | 132 x FE(100Mb/Full - Access) | 132 x GE(1000Mb/Full - Access)
[7 empty] | 133 x FE(100Mb/Full - Access) | 133 x GE(1000Mb/Full - Access)
[7 empty] | 134 x FE(100Mb/Full - Access) | 134 x GE(1000Mb/Full - Access)
[7 empty] | 135 x FE(100Mb/Full - Access) | 135 x GE(1000Mb/Full - Access)
[7 empty] | 136 x FE(100Mb/Full - Access) | 136 x GE(1000Mb/Full - Access)
[7 empty] | 137 x FE(100Mb/Full - Access) | 137 x GE(1000Mb/Full - Access)
[7 empty] | 138 x FE(100Mb/Full - Access) | 138 x GE(1000Mb/Full - Access)
[7 empty] | 139 x FE(100Mb/Full - Access) | 139 x GE(1000Mb/Full - Access)
[7 empty] | 140 x FE(100Mb/Full - Access) | 140 x GE(1000Mb/Full - Access)
[7 empty] | 141 x FE(100Mb/Full - Access) | 141 x GE(1000Mb/Full - Access)
[7 empty] | 142 x FE(100Mb/Full - Access) | 142 x GE(1000Mb/Full - Access)
[7 empty] | 143 x FE(100Mb/Full - Access) | 143 x GE(1000Mb/Full - Access)
[7 empty] | 144 x FE(100Mb/Full - Access) | 144 x GE(1000Mb/Full - Access)
[7 empty] | 145 x FE(100Mb/Full - Access) | 145 x GE(1000Mb/Full - Access)
[7 empty] | 146 x FE(100Mb/Full - Access) | 146 x GE(1000Mb/Full - Access)
[7 empty] | 147 x FE(100Mb/Full - Access) | 147 x GE(1000Mb/Full - Access)
[7 empty] | 148 x FE(100Mb/Full - Access) | 148 x GE(1000Mb/Full - Access)
[7 empty] | 149 x FE(100Mb/Full - Access) | 149 x GE(1000Mb/Full - Access)
[7 empty] | 150 x FE(100Mb/Full - Access) | 150 x GE(1000Mb/Full - Access)
[7 empty] | 151 x FE(100Mb/Full - Access) | 151 x GE(1000Mb/Full - Access)
[7 empty] | 152 x FE(100Mb/Full - Access) | 152 x GE(1000Mb/Full - Access)
[7 empty] | 153 x FE(100Mb/Full - Access) | 153 x GE(1000Mb/Full - Access)
[7 empty] | 154 x FE(100Mb/Full - Access) | 154 x GE(1000Mb/Full - Access)
[7 empty] | 155 x FE(100Mb/Full - Access) | 155 x GE(1000Mb/Full - Access)
[7 empty] | 156 x FE(100Mb/Full - Access) | 156 x GE(1000Mb/Full - Access)
[7 empty] | 157 x FE(100Mb/Full - Access) | 157 x GE(1000Mb/Full - Access)
[7 empty] | 158 x FE(100Mb/Full - Access) | 158 x GE(1000Mb/Full - Access)
[7 empty] | 159 x FE(100Mb/Full - Access) | 159 x GE(1000Mb/Full - Access)
[7 empty] | 160 x FE(100Mb/Full - Access) | 160 x GE(1000Mb/Full - Access)
[7 empty] | 161 x FE(100Mb/Full - Access) | 161 x GE(1000Mb/Full - Access)
[7 empty] | 162 x FE(100Mb/Full - Access) | 162 x GE(1000Mb/Full - Access)
[7 empty] | 163 x FE(100Mb/Full - Access) | 163 x GE(1000Mb/Full - Access)
[7 empty] | 164 x FE(100Mb/Full - Access) | 164 x GE(1000Mb/Full - Access)
[7 empty] | 165 x FE(100Mb/Full - Access) | 165 x GE(1000Mb/Full - Access)
[7 empty] | 166 x FE(100Mb/Full - Access) | 166 x GE(1000Mb/Full - Access)
[7 empty] | 167 x FE(100Mb/Full - Access) | 167 x GE(1000Mb/Full - Access)
[7 empty] | 168 x FE(100Mb/Full - Access) | 168 x GE(1000Mb/Full - Access)
[7 empty] | 169 x FE(100Mb/Full - Access) | 169 x GE(1000Mb/Full - Access)
[7 empty] | 170 x FE(100Mb/Full - Access) | 170 x GE(1000Mb/Full - Access)
[7 empty] | 171 x FE(100Mb/Full - Access) | 171 x GE(1000Mb/Full - Access)
[7 empty] | 172 x FE(100Mb/Full - Access) | 172 x GE(1000Mb/Full - Access)
[7 empty] | 173 x FE(100Mb/Full - Access) | 173 x GE(1000Mb/Full - Access)
[7 empty] | 174 x FE(100Mb/Full - Access) | 174 x GE(1000Mb/Full - Access)
[7 empty] | 175 x FE(100Mb/Full - Access) | 175 x GE(1000Mb/Full - Access)
[7 empty] | 176 x FE(100Mb/Full - Access) | 176 x GE(1000Mb/Full - Access)
[7 empty] | 177 x FE(100Mb/Full - Access) | 177 x GE(1000Mb/Full - Access)
[7 empty] | 178 x FE(100Mb/Full - Access) | 178 x GE(1000Mb/Full - Access)
[7 empty] | 179 x FE(100Mb/Full - Access) | 179 x GE(1000Mb/Full - Access)
[7 empty] | 180 x FE(100Mb/Full - Access) | 180 x GE(1000Mb/Full - Access)
[7 empty] | 181 x FE(100Mb/Full - Access) | 181 x GE(1000Mb/Full - Access)
[7 empty] | 182 x FE(100Mb/Full - Access) | 182 x GE(1000Mb/Full - Access)
[7 empty] | 183 x FE(100Mb/Full - Access) | 183 x GE(1000Mb/Full - Access)
[7 empty] | 184 x FE(100Mb/Full - Access) | 184 x GE(1000Mb/Full - Access)
[7 empty] | 185 x FE(100Mb/Full - Access) | 185 x GE(1000Mb/Full - Access)
[7 empty] | 186 x FE(100Mb/Full - Access) | 186 x GE(1000Mb/Full - Access)
[7 empty] | 187 x FE(100Mb/Full - Access) | 187 x GE(1000Mb/Full - Access)
[7 empty] | 188 x FE(100Mb/Full - Access) | 188 x GE(1000Mb/Full - Access)
[7 empty] | 189 x FE(100Mb/Full - Access) | 189 x GE(1000Mb/Full - Access)
[7 empty] | 190 x FE(100Mb/Full - Access) | 190 x GE(1000Mb/Full - Access)
[7 empty] | 191 x FE(100Mb/Full - Access) | 191 x GE(1000Mb/Full - Access)
[7 empty] | 192 x FE(100Mb/Full - Access) | 192 x GE(1000Mb/Full - Access)
[7 empty] | 193 x FE(100Mb/Full - Access) | 193 x GE(1000Mb/Full - Access)
[7 empty] | 194 x FE(100Mb/Full - Access) | 194 x GE(1000Mb/Full - Access)
[7 empty] | 195 x FE(100Mb/Full - Access) | 195 x GE(1000Mb/Full - Access)
[7 empty] | 196 x FE(100Mb/Full - Access) | 196 x GE(1000Mb/Full - Access)
[7 empty] | 197 x FE(100Mb/Full - Access) | 197 x GE(1000Mb/Full - Access)
[7 empty] | 198 x FE(100Mb/Full - Access) | 198 x GE(1000Mb/Full - Access)
[7 empty] | 199 x FE(100Mb/Full - Access) | 199 x GE(1000Mb/Full - Access)
[7 empty] | 200 x FE(100Mb/Full - Access) | 200 x GE(1000Mb/Full - Access)
[7 empty] | 201 x FE(100Mb/Full - Access) | 201 x GE(1000Mb/Full - Access)
[7 empty] | 202 x FE(100Mb/Full - Access) | 202 x GE(1000Mb/Full - Access)
[7 empty] | 203 x FE(100Mb/Full - Access) | 203 x GE(1000Mb/Full - Access)
[7 empty] | 204 x FE(100Mb/Full - Access) | 204 x GE(1000Mb/Full - Access)
[7 empty] | 205 x FE(100Mb/Full - Access) | 205 x GE(1000Mb/Full - Access)
[7 empty] | 206 x FE(100Mb/Full - Access) | 206 x GE(1000Mb/Full - Access)
[7 empty] | 207 x FE(100Mb/Full - Access) | 207 x GE(1000Mb/Full - Access)
[7 empty] | 208 x FE(100Mb/Full - Access) | 208 x GE(1000Mb/Full - Access)
[7 empty] | 209 x FE(100Mb/Full - Access) | 209 x GE(1000Mb/Full - Access)
[7 empty] | 210 x FE(100Mb/Full - Access) | 210 x GE(1000Mb/Full - Access)
[7 empty] | 211 x FE(100Mb/Full - Access) | 211 x GE(1000Mb/Full - Access)
[7 empty] | 212 x FE(100Mb/Full - Access) | 212 x GE(1000Mb/Full - Access)
[7 empty] | 213 x FE(100Mb/Full - Access) | 213 x GE(1000Mb/Full - Access)
[7 empty] | 214 x FE(100Mb/Full - Access) | 214 x GE(1000Mb/Full - Access)
[7 empty] | 215 x FE(100Mb/Full - Access) | 215 x GE(1000Mb/Full - Access)
[7 empty] | 216 x FE(100Mb/Full - Access) | 216 x GE(1000Mb/Full - Access)
[7 empty] | 217 x FE(100Mb/Full - Access) | 217 x GE(1000Mb/Full - Access)
[7 empty] | 218 x FE(100Mb/Full - Access) | 218 x GE(1000Mb/Full - Access)
[7 empty] | 219 x FE(100Mb/Full - Access) | 219 x GE(1000Mb/Full - Access)
[7 empty] | 220 x FE(100Mb/Full - Access) | 220 x GE(1000Mb/Full - Access)
[7 empty] | 221 x FE(100Mb/Full - Access) | 221 x GE(1000Mb/Full - Access)
[7 empty] | 222 x FE(100Mb/Full - Access) | 222 x GE(1000Mb/Full - Access)
[7 empty] | 223 x FE(100Mb/Full - Access) | 223 x GE(1000Mb/Full - Access)
[7 empty] | 224 x FE(100Mb/Full - Access) | 224 x GE(1000Mb/Full - Access)
[7 empty] | 225 x FE(100Mb/Full - Access) | 225 x GE(1000Mb/Full - Access)
[7 empty] | 226 x FE(100Mb/Full - Access) | 226 x GE(1000Mb/Full - Access)
[7 empty] | 227 x FE(100Mb/Full - Access) | 227 x GE(1000Mb/Full - Access)
[7 empty] | 228 x FE(100Mb/Full - Access) | 228 x GE(1000Mb/Full - Access)
[7 empty] | 229 x FE(100Mb/Full - Access) | 229 x GE(1000Mb/Full - Access)
[7 empty] | 230 x FE(100Mb/Full - Access) | 230 x GE(1000Mb/Full - Access)
[7 empty] | 231 x FE(100Mb/Full - Access) | 231 x GE(1000Mb/Full - Access)
[7 empty] | 232 x FE(100Mb/Full - Access) | 232 x GE(1000Mb/Full - Access)
[7 empty] | 233 x FE(100Mb/Full - Access) | 233 x GE(1000Mb/Full - Access)
[7 empty] | 234 x FE(100Mb/Full - Access) | 234 x GE(1000Mb/Full - Access)
[7 empty] | 235 x FE(100Mb/Full - Access) | 235 x GE(1000Mb/Full - Access)
[7 empty] | 236 x FE(100Mb/Full - Access) | 236 x GE(1000Mb/Full - Access)
[7 empty] | 237 x FE(100Mb/Full - Access) | 237 x GE(1000Mb/Full - Access)
[7 empty] | 238 x FE(100Mb/Full - Access) | 238 x GE(1000Mb/Full - Access)
[7 empty] | 239 x FE(100Mb/Full - Access) | 239 x GE(1000Mb/Full - Access)
[7 empty] | 240 x FE(100Mb/Full - Access) | 240 x GE(1000Mb/Full - Access)
[7 empty] | 241 x FE(100Mb/Full - Access) | 241 x GE(1000Mb/Full - Access)
[7 empty] | 242 x FE(100Mb/Full - Access) | 242 x GE(1000Mb/Full - Access)
[7 empty] | 243 x FE(100Mb/Full - Access) | 243 x GE(1000Mb/Full - Access)
[7 empty] | 244 x FE(100Mb/Full - Access) | 244 x GE(1000Mb/Full - Access)
[7 empty] | 245 x FE(100Mb/Full - Access) | 245 x GE(1000Mb/Full - Access)
[7 empty] | 246 x FE(100Mb/Full - Access) | 246 x GE(1000Mb/Full - Access)
[7 empty] | 247 x FE(100Mb/Full - Access) | 247 x GE(1000Mb/Full - Access)
[7 empty] | 248 x FE(100Mb/Full - Access) | 248 x GE(1000Mb/Full - Access)
[7 empty] | 249 x FE(100Mb/Full - Access) | 249 x GE(1000Mb/Full - Access)
[7 empty] | 250 x FE(100Mb/Full - Access) | 250 x GE(1000Mb/Full - Access)

## Approval (hidden)
Approval
Approval: | Approver Name: | Approval Date:
Cage Availability: | Remark: | SD Number:
Cabinet Space Availability: | No. Cab Space:
Leased Cabinets Availability: | Remark:
Power Availability: | Remark:
Cooling Availability: | Remark:
Network Availability: | Remark:
Leased Rack Accessories: | Remark:
DC Compliance: | Remark:
|  |  | Yes | Al Ain - AAN DC
Space Reservation |  |  | No | Abu Dhabi - HOBB DC
Customer Name: |  |  | Not Required | Abu Dhabi - M3Q DC
Data Center Name: |  |  |  | Abu Dhabi - E18 DC
Abu Dhabi - KDC
Dubai - TCN DC
Dubai - HRC DC
Dubai - KFF DC
Dubai - ZBL DC
Fujairah - Smart Hub
Yes
No